## Notes
Setup of the Gear Train for a ML7 Lathe

The idle wheel used in Setups 1 and 2 may be any convenient size

The Gear Train
When setting up the gear train be sure to allow sufficient clearance between each pair of meshing gears. When the lathe is in operation the play in the gears is automatically taken up according to the direction of travel; the amount of gear clearance does not influence the accuracy of thread cutting. Gear noise can be reduced by the application of grase, preferably graphited, or special grease such as Rocol MTS 1000.

The Tumbler Reverse
It is important that the tumbler gear lever is not shifted during thread cutting operations, as such movement may alter the relative position of the headstock spindle to the leadscrew, thereby causing split threads.

Change-Wheels, Standard Set
20T, 20T, 25T, 30T, 35T, 38T, 40T, 45T, 50T, 55T, 60T, 65T, 70T, 75T

Notes
we have the 21 tooth gear, but we are missing the 60 tooth gear
I think the leadscrew is 8 TPI

Links
https://www.youtube.com/watch?v=ldsycyUeLZs
https://drive.google.com/file/d/1VpIAaEzeBGU2nt-ZT5uV4i_R-twOfRlR/view
http://www.model-engineer.co.uk/forums/postings.asp?th=57757

TODO
add images of the gear train
add labels / colours for non standard gears
default gear settings?
make a list of gears we do have

## Imperial Pitches
Myford ML7 Lathe Gear Train Setup

Inch Pitch Sizes (55 degrees BSP)

			1st Stud		2nd Stud
TPI	Feed per Rev	DRIVER	DRIVEN	DRIVER	DRIVEN	DRIVER	Lead Screw	Setup
8	0.1250”	20	IDLE 75 WHEEL				20	1
9	0.1111”	40	IDLE 60 WHEEL				45	1
10	0.1000”	40	IDLE 60 WHEEL				50	1
11	0.0909”	40	IDLE 60 WHEEL				55	1
12	0.0833”	40	IDLE 50 WHEEL				60	1
14	0.0714”	20	IDLE 70 WHEEL				35	1
16	0.0625”	20	IDLE 70 WHEEL				40	1
18	0.0556”	20	IDLE 70 WHEEL				45	1
19	0.0526”	40	38	20	IDLE 55 WHEEL		50	2
20	0.0500”	20	IDLE 70 WHEEL				50	1
22	0.0455”	20	IDLE 70 WHEEL				55	1
24	0.0417”	20	IDLE 70 WHEEL				60	1
25	0.0400”	40	50	30	IDLE 45 WHEEL		75	2
26	0.0385”	20	IDLE 70 WHEEL				65	1
28	0.0357”	30	35	20	IDLE 50 WHEEL		60	2
32	0.0313”	30	40	20	IDLE 55 WHEEL		60	2
36	0.0278”	30	45	20	IDLE 55 WHEEL		60	2
40	0.0250”	30	50	20	IDLE 55 WHEEL		60	2
44	0.0227”	20	55	30	IDLE 50 WHEEL		60	2
46	0.0217”	20	46	30	IDLE 45 WHEEL		75	2
48	0.0208”	20	60	35	IDLE 45 WHEEL		70	2
52	0.0192”	20	50	25	IDLE 55 WHEEL		65	2
54	0.0185”	20	45	20	IDLE 55 WHEEL		60	2
60	0.0167”	20	50	25	IDLE 55 WHEEL		75	2
64	0.0156”	35	40	20	60	30	70	3
72	0.0139”	25	50	30	45	20	60	3
80	0.0125”	25	50	35	70	30	75	3
88	0.0114”	30	40	25	55	20	75	3
92	0.0109”	20	46	30	50	20	60	3
96	0.0104”	30	40	20	60	25	75	3
104	0.0096”	20	50	30	60	25	65	3
	0.0087”	20	55	30	60	25	65	3
112	0.0089”	25	50	30	60	20	70	3
120	0.0083”	20	50	30	60	25	75	3
	0.0058”	20	55	25	60	20	65	3
	0.0043”	20	60	25	65	20	75	3
	0.0037”	20	65	25	70	20	75	3
	0.0018”	12	65	20	70	20	75	3

## Metric Pitches
Myford ML7 Lathe Gear Train Setup

Metric Pitch Sizes (60 degrees)

		1st Stud		2nd Stud
Feed per Rev (mm)	DRIVER	DRIVEN	DRIVER	DRIVEN	DRIVER	Lead Screw	Setup
0.20	21	50	30	60	21	70	3
0.25	30	40	21	60	21	70	3
0.30	21	60	45	50	21	70	3
0.35	35	40	21	50	21	70	3
0.40	21	50	21	IDLE 60 WHEEL		70	2
0.45	45	40	21	50	21	70	3
0.50	21	50	45	40	20	60	3
0.60	21	50	45	40	30	75	3
0.70	21	50	21	IDLE 60 WHEEL		40	2
0.75	45	40	35	50	21	70	3
0.80	21	50	45	IDLE 40 WHEEL		75	2
0.90	45	25	21	40	21	70	3
1.00	45	40	21	IDLE 50 WHEEL		75	2
1.10	45	50	55	40	21	75	3
1.20	45	25	30	50	21	60	3
1.25	45	40	21	IDLE 50 WHEEL		60	2
1.30	65	25	21	40	21	70	3
1.40	45	25	35	50	21	60	3
1.50	21	50	45	IDLE 35 WHEEL		40	2
1.60	45	25	21	IDLE 55 WHEEL		75	2
1.75	45	20	35	50	21	60	3
1.80	30	40	45	25	21	50	3
2.00	60	40	21	IDLE 55 WHEEL		50	2
2.25	45	40	60	40	21	50	3
2.50	45	30	21	IDLE 50 WHEEL		40	2
2.75	55	20	30	40	21	50	3
3.00	45	25	21	IDLE 60 WHEEL		40	2
3.50	60	20	35	40	21	50	3

## Metric Bolt Sizes
Metric Bolt Diameter (M) to Pitch Sizes P

Nominal Diameter D (mm)		Pitch P (mm)
1st Choice	2nd Choice	Coarse	Fine
1		0.25	0.2
1.2		0.25	0.2
	1.4	0.3	0.2
1.6		0.35	0.2
	1.8	0.35	0.2
2		0.4	0.25
2.5		0.45	0.35
3		0.5	0.35
	3.5	0.6	0.35
4		0.7	0.5
5		0.8	0.5
6		1	0.75
	7	1	0.75
8		1.25	1 or 0.75
10		1.5	1.25 or 1
12		1.75	1.5 or 1.25
	14	2	1.5
16		2	1.5
	18	2.5	2 or 1.5
20		2.5	2 or 1.5
	22	2.5	2 or 1.5
24		3	2
	27	3	2
30		3.5	2
	33	3.5	2